## SDM27_StrainGaugeAmp
Reference | Qty | Value | DNP | Footprint | Supplier Link | Datasheet
C1,C2,C3,C4,C5 | 5 | 1uF |  | Capacitor_SMD:C_0603_1608Metric | https://mou.sr/4A2n7yy
C6,C7,C8,C9,C18,C19,C24,C25,C27,C28,C30,C32,C33,C34,C35,C36 | 16 | 100nF |  | Capacitor_SMD:C_0603_1608Metric | https://mou.sr/4zfe25a
C10,C11,C12,C29 | 4 | 10uF |  | Capacitor_SMD:C_0603_1608Metric | https://mou.sr/4BqfCmx
C13 | 1 | 0.3pF |  | Capacitor_SMD:C_0603_1608Metric | https://mou.sr/4iscM7N
C14 | 1 | 0.8pF |  | Capacitor_SMD:C_0603_1608Metric | https://mou.sr/4ilLvDI
C15 | 1 | 2.6pF |  | Capacitor_SMD:C_0603_1608Metric | https://mou.sr/3UsMn1F
C16 | 1 | 3pF |  | Capacitor_SMD:C_0603_1608Metric | https://mou.sr/4BvYDz4
C17,C26 | 2 | 12pF |  | Capacitor_SMD:C_0201_0603Metric | https://mou.sr/4yHUIwj
C20 | 1 | 1uF 10V 0603 |  | Capacitor_SMD:C_0603_1608Metric | https://mou.sr/4A2n7yy
C21 | 1 | 10uF 25V |  | Capacitor_SMD:C_0603_1608Metric | https://mou.sr/4BqfCmx
C22 | 1 | 10nF |  | Capacitor_SMD:C_0603_1608Metric | https://mou.sr/4zjyUbM
C23 | 1 | 22uF |  | Capacitor_SMD:C_0603_1608Metric | https://mou.sr/4zfUVYV
D2 | 1 | ESDCAN03-2BWY |  | SDM:SOT65P210X110-3N | https://mou.sr/4idAHHK | https://www.mouser.de/datasheet/2/389/esdcan02-2bwy-954689.pdf
FB1 | 1 | 60Ohm 1MHZ |  | Inductor_SMD:L_0603_1608Metric | https://mou.sr/4ibn9hr
J1 | 1 | WEIPU SA6 4Pin |  | Connector_JST:JST_EH_S4B-EH_1x04_P2.50mm_Horizontal
J2 | 1 | USB_C_Receptacle_USB2.0_16P |  | Connector_USB:USB_C_Receptacle_G-Switch_GT-USB-7010ASV | https://mou.sr/4zdBBeJ | https://www.usb.org/sites/default/files/documents/usb_type-c.zip
J3 | 1 | WEIPU SA6 5Pin |  | Connector_JST:JST_EH_S5B-EH_1x05_P2.50mm_Horizontal
L1 | 1 | 24nH |  | Inductor_SMD:L_0402_1005Metric | https://mou.sr/4Ajn0if
L2 | 1 | 2.0nH |  | Inductor_SMD:L_0402_1005Metric | https://mou.sr/3URcQ9e
L3 | 1 | F1C1-201612-2R2M |  | SDM:F1C12016122R2M | https://mou.sr/48odq1e | https://www.mouser.de/datasheet/3/191/1/ds_ST_F1C1_2016_series.pdf
LED2 | 1 | 150060RS75000 |  | SDM:LEDC1608X80N | https://mou.sr/4x26roO | https://www.we-online.com/components/products/datasheet/150060RS75000.pdf
R1,R2,R21,R22 | 4 | 10k |  | Resistor_SMD:R_0603_1608Metric | https://mou.sr/4xBMwOD
R3,R4 | 2 | 27 |  | Resistor_SMD:R_0402_1005Metric | https://mou.sr/4is68yt
R5,R6 | 2 | 5.1k |  | Resistor_SMD:R_0603_1608Metric | https://mou.sr/48g2HWK
R7,R8,R9,R10 | 4 | 5k |  | Resistor_SMD:R_0603_1608Metric | https://mou.sr/4eYPfdw
R11 | 1 | 63.4k |  | Resistor_SMD:R_0603_1608Metric | https://mou.sr/48idtvz
R12 | 1 | 23.7k |  | Resistor_SMD:R_0603_1608Metric | https://mou.sr/4ijYBmx
R13 | 1 | 18.2k |  | Resistor_SMD:R_0603_1608Metric | https://mou.sr/4BrQcVz
R14 | 1 | 10.2k |  | Resistor_SMD:R_0603_1608Metric | https://mou.sr/3W9IuPG
R15,R38,R39 | 3 | 100k |  | Resistor_SMD:R_0603_1608Metric | https://mou.sr/4hhzJvp
R16 | 1 | 113k |  | Resistor_SMD:R_0603_1608Metric | https://mou.sr/4jFTFtb
R17 | 1 | 24.9k |  | Resistor_SMD:R_0603_1608Metric | https://mou.sr/4sBbA6M
R18 | 1 | 330 |  | Resistor_SMD:R_0603_1608Metric | https://mou.sr/4ioQROT
R19 | 1 | 100 |  | Resistor_SMD:R_0603_1608Metric | https://mou.sr/4iIFVg5
R20 | 1 | 2k |  | Resistor_SMD:R_0603_1608Metric | https://mou.sr/48k29iA
R23,R26 | 2 | 350 | DNP | Resistor_SMD:R_0603_1608Metric
R24,R25 | 2 | 350 |  | Resistor_SMD:R_0603_1608Metric | https://mou.sr/4ioQROT
R32,R33,R34,R35,R36,R37 | 6 | 10 |  | Resistor_SMD:R_0603_1608Metric | https://mou.sr/4yJo8KI
SW1,SW2 | 2 | SW_Push |  | Button_Switch_SMD:SW_SPST_CK_KXT3 | https://mou.sr/4evRTHy
U1 | 1 | ESP32-C5HR8 |  | SDM:QFN40P600X600X90-49N-D | https://mou.sr/4BvHp4W | https://documentation.espressif.com/esp32-c5_datasheet_en.pdf
U2 | 1 | GD25Q32ESIG |  | Package_SO:SOP-8-1EP_4.57x4.57mm_P1.27mm_EP4.57x4.45mm | https://mou.sr/4svlFC4 | https://www.gigadevice.com/datasheet/gd25q32e/
U3 | 1 | TPS2121RUXR |  | SDM:TPS2121RUXR | https://mou.sr/3WQ0TBc | https://www.ti.com/lit/gpn/TPS2121
U4 | 1 | TPS62901RPJR |  | SDM_MiscFootprint:TPS62901RPJR | https://www.unikeyic.com/products/dc-dc-controller/tps62901rpjr/23452895.html?sku=1003001045691650 | https://www.ti.com/lit/ds/symlink/tps62901.pdf?ts=1622532312813&ref_url=https%253A%252F%252Fwww.ti.com%252Fpower-management%252Fnon-isolated-dc-dc-switching-regulators%252Fstep-down-buck%252Fbuck-converter-integrated-switch%252Fproducts.html
U5 | 1 | TCAN3403DRBRQ1 |  | SDM_MiscFootprint:SON65P300X300X100-9N-D | https://www.bettlink.com/product/texasinstruments-tcan3403drbrq1-15871437 | https://www.ti.com/lit/ds/symlink/tcan3404-q1.pdf?ts=1775327036713
U6 | 1 | TLP175A_TPL,E |  | SDM:TLP266J | https://mou.sr/3WAxCdL | http://toshiba.semicon-storage.com/info/docget.jsp?did=13665&prodName=TLP175A
U7 | 1 | USBLC6-2SC6 |  | Package_TO_SOT_SMD:SOT-23-6 | https://mou.sr/3Ugb80Z | https://www.st.com/resource/en/datasheet/usblc6-2.pdf
U8,U9 | 2 | MCP6V91T |  | Package_TO_SOT_SMD:SOT-23-5 | https://mou.sr/4Bxb8dK | https://www.analog.com/media/en/technical-documentation/data-sheets/ADA4610-1_4610-2_4610-4.pdf
U11 | 1 | MCP3561R |  | Package_DFN_QFN:UQFN-20_3x3mm_P0.55mm | https://mou.sr/4BpMN9z | https://ww1.microchip.com/downloads/aemDocuments/documents/APID/ProductDocuments/DataSheets/MCP3561_2_4R-Data-Sheet-DS200006391C.pdf
Y3 | 1 | CX1612DB48000D0FPJC1 |  | SDM_MiscFootprint:CX1612DB48000D0FPJC1 | https://mou.sr/4sw7bC7 | https://www.mouser.de/datasheet/2/40/cx1612db_e-3180263.pdf